## Sheet1
Development of Optimal Strategy for Green Highway Construction
Carbon Emission Calculation
Sr.no. | Item | Total quantity (MT) | Source carbon emission base materials (Kg/MT) | Dist. From source (Km) | Transportation of base material's carbon emission (Kg/Km/MT) | Total carbon emission for base material (Kg/MT) | Percentage of alternative material use % | Source carbon emission for alternative material (Kg/MT) | Dits. From source carbon emission for aternative material (Km) | Transportation of alternative material's carbon emission (Kg/Km/MT) | Percentage of alternative material use % | Quantity of base material | Quantity of alternative materials | Max. allowable dist of alternative (Km) | If xₐ <= xₐmax, then net carbon emission of base materials (Kg/MT) | If xₐ <= xₐmax, then net carbon emission of alternative materials (Kg/MT) | Total carbon emission with alternative materials (Kg/MT) | Saving in carbon emission (kg) | Whether alternative material can be accepted?
|  | q | sceb | xb | tpceb | tceb | n max | scea | xₐ | tpcea | n | qb=q( 1-(0.01*n)) | qa=(0.01*n*q) | xₐ max | ceb | cea | tce(b+a)
1 | Aggregate (A1-Waste Ceramic Tiles)) | 100 | 17 | 20 | 0.45 | 2600 | 20 | 0 | 50 | 0.45 | 20 | 80 | 20 | 57.7778 | 2080 | 450 | 2530 | 70 | ACCEPTED
2 | Aggregate (A2-Blast furnce slag)) | 100 | 17 | 20 | 0.45 | 2600 | 30 | 1 | 60 | 0.45 | 30 | 70 | 30 | 55.5556 | 1820 | 840 | 2660 | -60 | NOT ACCEPTED