## Sheet1
Carbon emission calculation sheet
Base and Sub-base
Sr.no. | Item | Total quantity (MT) | Source carbon emission of base materials (kg/MT) | Dist. of work site from source of base material (km) | Carbon emission during the transportation of base material (kg/km/MT) | Total carbon emission for base material (MT) q[sceb+(xb*tpceb)] | Max. allowable percentage of alternative material use (%) | Source carbon emission of alternative material (kg/MT) | Dist. of work site from source of alternative material (km) | Carbon emission during the transportation of alternative material (kg/km/MT) | Percentage of used alternative material (%) | Quantity of base material (MT) | Quantity of alternative materials (MT) | Max. allowable dist. of alternative (km) | If xₐ <= xₐmax, then net carbon emission of base materials (MT) | If xₐ <= xₐmax, then net carbon emission of alternative materials (MT) | Total carbon emission with alternative materials (MT) | Saving in carbon emission (MT) | Whether alternative material can be accepted?
|  | q | sceb | xb | tpceb | tceb | n max | scea | xₐ | tpcea | n | qb=q( 1-(0.01*n)) | qa=(0.01*n*q) | xₐ max | ceb | cea | tce(b+a)
1 | Aggregate (A1-Waste Ceramic Tiles))* | 732550 | 8.1 | 20.5 | 0.536 | 13982.9144 | 20 | 1.3 | 26 | 0.54 | 20 | 586040 | 146510 | 32.9407 | 11186.3315 | 2247.4634 | 13433.7949 | 549.1195 | ACCEPTED
2 | Aggregate (A2-recycled aggregate ) | 732550 | 8.1 | 20.5 | 0.536 | 13982.9144 | 25 | 1.85 | 30 | 0.54 | 25 | 549412.5 | 183137.5 | 31.9222 | 10487.1858 | 3305.6319 | 13792.8177 | 190.0967 | ACCEPTED
3 | Aggregate (A3-Blast furnace slag ) | 732550 | 8.1 | 20.5 | 0.536 | 13982.9144 | 60 | 1.8 | 52 | 0.54 | 60 | 293020 | 439530 | 32.0148 | 5593.1658 | 13133.1564 | 18726.3222 | -4743.4078 | NOT ACCEPTED
4 | Aggregate (A3-Brick waste ) | 732550 | 8.1 | 20.5 | 0.536 | 13982.9144 | 15 | 0.24 | 31 | 0.54 | 15 | 622667.5 | 109882.5 | 34.9037 | 11885.4772 | 1865.8048 | 13751.2821 | 231.6323 | ACCEPTED
Concrete
Sr.no. | Item | Total quantity (MT) | Source carbon emission of base materials (kg/MT) | Dist. of work site from source of base material (km) | Carbon emission during the transportation of base material (kg/km/MT) | Total carbon emission for base material (MT) q[sceb+(xb*tpceb)] | Max. allowable percentage of alternative material use (%) | Source carbon emission of alternative material (kg/MT) | Dist. of work site from source of alternative material (km) | Carbon emission during the transportation of alternative material (kg/km/MT) | Percentage of used alternative material (%) | Quantity of base material (MT) | Quantity of alternative materials (MT) | Max. allowable dist. of alternative (km) | If xₐ <= xₐmax, then net carbon emission of base materials (MT) | If xₐ <= xₐmax, then net carbon emission of alternative materials (MT) | Total carbon emission with alternative materials (MT) | Saving in carbon emission (MT) | Whether alternative material can be accepted?
|  | q | sceb | xb | tpceb | tceb | n max | scea | xₐ | tpcea | n | qb=q( 1-(0.01*n)) | qa=(0.01*n*q) | xₐ max | ceb | cea | tce(b+a)
1 | Aggregate (A1-Waste Ceramic Tiles))* | 575811.08 | 8.1 | 20.5 | 0.536 | 10991.0819 | 15 | 1.3 | 26 | 0.54 | 15 | 489439.418 | 86371.662 | 32.9407 | 9342.4196 | 1324.9413 | 10667.3609 | 323.721 | ACCEPTED
2 | Aggregate (A2-recycled aggregate ) | 575811.08 | 8.1 | 20.5 | 0.536 | 10991.0819 | 15 | 1.85 | 30 | 0.54 | 15 | 489439.418 | 86371.662 | 31.9222 | 9342.4196 | 1559.0085 | 10901.4281 | 89.6538 | ACCEPTED
3 | Aggregate (A3-Blast furnace slag ) | 575811.08 | 8.1 | 20.5 | 0.536 | 10991.0819 | 35 | 1.8 | 52 | 0.54 | 35 | 374277.202 | 201533.878 | 32.0148 | 7144.2032 | 6021.8323 | 13166.0355 | -2174.9536 | NOT ACCEPTED
4 | Aggregate (A3-Brick waste ) | 575811.08 | 8.1 | 20.5 | 0.536 | 10991.0819 | 15 | 0.24 | 31 | 0.54 | 15 | 489439.418 | 86371.662 | 34.9037 | 9342.4196 | 1466.5908 | 10809.0104 | 182.0715 | ACCEPTED
Cement
Sr.no. | Item | Total quantity (MT) | Source carbon emission of base materials (kg/MT) | Dist. of work site from source of base material (km) | Carbon emission during the transportation of base material (kg/km/MT) | Total carbon emission for base material (MT) q[sceb+(xb*tpceb)] | Max. allowable percentage of alternative material use (%) | Source carbon emission of alternative material (kg/MT) | Dist. of work site from source of alternative material (km) | Carbon emission during the transportation of alternative material (kg/km/MT) | Percentage of used alternative material (%) | Quantity of base material (MT) | Quantity of alternative materials (MT) | Max. allowable dist. of alternative (km) | If xₐ <= xₐmax, then net carbon emission of base materials (MT) | If xₐ <= xₐmax, then net carbon emission of alternative materials (MT) | Total carbon emission with alternative materials (MT) | Saving in carbon emission (MT) | Whether alternative material can be accepted?
|  | q | sceb | xb | tpceb | tceb | n max | scea | xₐ | tpcea | n | qb=q( 1-(0.01*n)) | qa=(0.01*n*q) | xₐ max | ceb | cea | tce(b+a)
1 | Cement (A1- Fly ash)* | 245974 | 925 | 55.8 | 0.536 | 234882.7372 | 20 | 1.04 | 250 | 0.54 | 20 | 196779.2 | 49194.8 | 1766.4237 | 187906.1897 | 6692.4606 | 194598.6503 | 40284.0868 | ACCEPTED
2 | Cement (A1- Biomass bottom ash ) | 245974 | 925 | 55.8 | 0.536 | 234882.7372 | 15 | 19.7 | 250 | 0.54 | 15 | 209077.9 | 36896.1 | 1731.8681 | 199650.3266 | 5707.8267 | 205358.1533 | 29524.5839 | ACCEPTED
3 | Cement (A1- micro silica ) | 245974 | 925 | 55.8 | 0.536 | 234882.7372 | 7.5 | 14 | 26 | 0.54 | 7.5 | 227525.95 | 18448.05 | 1742.4237 | 217266.5319 | 517.2833 | 217783.8152 | 17098.922 | ACCEPTED
Sand and steel
Sr.no. | Item | Total quantity (MT) | Source carbon emission of base materials (kg/MT) | Dist. of work site from source of base material (km) | Carbon emission during the transportation of base material (kg/km/MT) | Total carbon emission for base material (MT) q[sceb+(xb*tpceb)] | Max. allowable percentage of alternative material use (%) | Source carbon emission of alternative material (kg/MT) | Dist. of work site from source of alternative material (km) | Carbon emission during the transportation of alternative material (kg/km/MT) | Percentage of used alternative material (%) | Quantity of base material (MT) | Quantity of alternative materials (MT) | Max. allowable dist. of alternative (km) | If xₐ <= xₐmax, then net carbon emission of base materials (MT) | If xₐ <= xₐmax, then net carbon emission of alternative materials (MT) | Total carbon emission with alternative materials (MT) | Saving in carbon emission (MT) | Whether alternative material can be accepted?
|  | q | sceb | xb | tpceb | tceb | n max | scea | xₐ | tpcea | n | qb=q( 1-(0.01*n)) | qa=(0.01*n*q) | xₐ max | ceb | cea | tce(b+a)
1 | Sand (A1-blast furnace slag sand )* | 408189 | 7.65 | 133.3 | 0.536 | 32287.2601 | 80 | 5.46 | 52 | 0.54 | 80 | 81637.8 | 326551.2 | 136.3681 | 6457.452 | 10952.5272 | 17409.9793 | 14877.2808 | ACCEPTED
2 | Sand (A1- glass powder) | 408189 | 7.65 | 133.3 | 0.536 | 32287.2601 | 20 | 0.69 | 30 | 0.54 | 20 | 326551.2 | 81637.8 | 145.2015 | 25829.8081 | 1378.8624 | 27208.6705 | 5078.5896 | ACCEPTED
3 | Sand (A1- ceramic powder) | 408189 | 7.65 | 133.3 | 0.536 | 32287.2601 | 12.5 | 1.3 | 26 | 0.54 | 12.5 | 357165.375 | 51023.625 | 144.0719 | 28251.3526 | 782.7024 | 29034.055 | 3253.2051 | ACCEPTED
4 | Rainforce bar (GFRP bars)* | 14146 | 1.85 | 101.3 | 0.536 | 794.2526 | 15 | 2.73 | 70 | 0.54 | 15 | 12024.1 | 2121.9 | 98.92 | 675.1147 | 86.0006 | 761.1153 | 33.1373 | ACCEPTED